## Sheet1
FMEA for UART Project
Utkarsh and Harsh
| Potential Failiure Mode | Potential Causes | Potential Effect | POST Detect | Severity | Occurance | Detection | Controls | Criticality | RPN
1 | Bricked Board | wrong starrtup code | UART Fail | 10 | 7 | 3 | 10 | Use SDK Library | 21 | 210 | Bricked Board | wrong starrtup code | 210
|  | Faulty menory acesss | UART Fail | 10 | 10 | 1 | 10 | POST Checkup | 10 | 100 | Bricked Board | Faulty menory acesss | 100
[11 empty] | Wrap Around Add Failiure of Buffer | Pointer does not go back to Beginning | 180
2 | Wrap Around Add Failiure of Buffer | Pointer does not go back to Beginning | Overflow after one buffer cycle | 10 | 6 | 3 | 10 | POST Check | 18 | 180 | Wrap Around Remove Failiure Buffer | Pointer does not go back to end at remove | 180
[11 empty] | Race Condition | Race between Systic and UART Interupts | 140
3 | Wrap Around Remove Failiure Buffer | Pointer does not go back to end at remove | Overflow after one buffer cycle | 10 | 6 | 3 | 10 | POST CHeck | 18 | 180 | Garbage Values in Echo and Application | Wrong Typecasting in custom print | 120
[11 empty] | Garbage Values in Echo and Application | Count not maintained propperly | 72
4 | Race Condition | Race between Systic and UART Interupts | UART fail in Interuppt Mode | 1 | 7 | 5 | 4 | Check Priorities | 35 | 140 | Garbage Values in Echo and Application | ASCII value of count visible | 90
[11 empty] | LEDs not Blinking | The GPIO init of LEDs not Correct | 84
5 | Garbage Values in Echo and Application | Wrong Typecasting in custom print | garbage counts in application mode | 1 | 5 | 4 | 6 | run application | 20 | 120 | LEDs not Blinking | The Direction of GPIO of LEDs not Correct | 84
|  | Count not maintained propperly |  | 0 | 3 | 4 | 6 | run application | 12 | 72 | LEDs not Blinking | Faulty LED | 21
|  | ASCII value of count visible |  | 0 | 3 | 5 | 6 | add ASCII (0) | 15 | 90 | LEDs not Blinking | Faulty Board | 63
[11 empty] | LEDs not Blinking | Faulty Cable | 42
6 | LEDs not Blinking | The GPIO init of LEDs not Correct | Debug mode not working | 1 | 3 | 4 | 7 | Run A test led code | 12 | 84
|  | The Direction of GPIO of LEDs not Correct | Debug mode not working | 1 | 3 | 4 | 7 | Run A test led code | 12 | 84
|  | Faulty LED | Debug mode not working | 1 | 3 | 1 | 7 | Run A test led code | 3 | 21
|  | Faulty Board | Debug mode not working | 1 | 3 | 3 | 7 | Run A test led code | 9 | 63
|  | Faulty Cable | Debug mode not working | 1 | 3 | 2 | 7 | Run A test led code | 6 | 42